## Sheet1
Equipment Name | Plant Section | Service / Description | Existing Tag
Cooling Tower Fan | Utilities | Forced draft fan of cooling tower | ZEN_CT_FAN_01
Boiler Feed Pump A | Boiler Island | Feeds water to the boiler
Boiler Feed Pump B | Boiler Island | Feeds water to the boiler
Air Cooled Heat Exchanger | Process Area | Cools process fluid with air
Shell And Tube Heat Exchanger | Process Area | Feed preheater
Condensate Extraction Pump | Turbine Hall | Extracts condensate from condenser
Induced Draft Fan | Boiler Island | Balances furnace draft
Forced Draft Fan | Boiler Island | Supplies combustion air
Steam Turbine Generator | Turbine Hall | Main power generation unit
Deaerator | Boiler Island | Removes dissolved oxygen from feedwater
Soot Blower | Boiler Island | Cleans boiler heating surfaces
Electrostatic Precipitator | Flue Gas Path | Removes ash from flue gas
Fire Water Pump | Safety Systems | Diesel engine driven fire pump
Sprinkler Valve Bank | Safety Systems | Deluge protection for transformer
Air Compressor | Utilities | Instrument air supply
Instrument Air Receiver Tank | Utilities | Buffers instrument air
Chilled Water Circulation Pump | HVAC | Chilled water loop of control room
Water Treatment Plant RO Skid | Water Wing | Reverse osmosis unit
Cooling Water Circulation Pump | Utilities | Circulates cooling water
Motor Control Centre Panel | Electrical | Feeds utility motors
Uninterruptible Power Supply | Electrical | Backup for control room
Diesel Generator Set | Electrical | Emergency standby power
Main Power Transformer | Switchyard | Steps up generator voltage
Circuit Breaker Panel | Switchyard | Protects outgoing feeders
Safety Valve on Steam Drum | Boiler Island | Overpressure protection
Control Valve for Feed Water Line | Boiler Island | Modulates feedwater flow
Temperature Transmitter | Process Area | Measures reactor outlet temperature
Pressure Transmitter | Process Area | Measures header pressure
Flow Transmitter | Process Area | Measures feedwater flow
Level Transmitter on Expansion Tank | Utilities | Monitors tank level
Ventilation Duct Fan | HVAC | Battery room ventilation
Ash Slurry Pump | Ash Handling | Evacuates bottom ash
Coal Handling Conveyor | Material Handling | Feeds coal to bunkers
Bag Filter | Flue Gas Path | Secondary dust filtration
Hydrogen Cooling Skid | Turbine Hall | Generator hydrogen system